## General BOM
| Item | Descirption | Source | Qty
Control Panel
General Parts
| Enclosure |  | ebay | 1
| Mount | Fabricate |  | 1
| Pump Switch | SW1 Green | Auber Inst. | 1
| Power In Connection Female Cord End | Leviton 4729-C 15 Amp, 125 Volt, NEMA L5-15R, 2P, 3W, Locking Connector, Industrial Grade, Grounding, - Black-White | amazon | 1
| Power In Connection Male Panel | Leviton 4716-C 15 Amp, 125 Volt, NEMA L5-15P, 2P, 3W, Locking Flanged Inlet, Industrial Grade, Grounding, White | amazon | 1
| Power In Wall Plug | Leviton 5266-C 15 Amp, 125 Volt, Industrial Grade, Plug, Straight Blade, Grounding, Black-White | amazon | 1
| GFCI | Tower Manufacturing 30396500-08 20 amp Line And Load Side User Attachable In-Line GFCI With Manual Reset | amazon | 1
| Pump Powe Out Female Panel | Leviton 4715-C 15 Amp, 125 Volt, Flanged Outlet Locking Receptacle, Industrial Grade, Grounding, White | amazon | 1
| Pump Power Out Male Cord | Leviton 4720-C 15 Amp, 125 Volt, NEMA L5-15P, 2P, 3W, Locking Plug, Industrial Grade, Grounding - Black-White | amazon | 1
| Main Power On Switch | SW1 Red | Auber Inst. | 1
| Alarm / Buzzer | FLBuz | Auber Inst. | 1
| Timer | Auber ASL-51 | Auber Inst. | 1
| Two way switch | Selector Swith 2 Pos 1 NO; 1 NC SW2 | Auber Inst. | 1
| Timer Reset | White Momentary NO GCX3115 | Automation Direct | 1
| E-Stop | SW6 | Auber Inst. | 1
MLT
| Element | LWD 102 VAC 1200 Watt Screw In Water Heater Element | Plumbing Supply.com | 1
| PID | SYL-2362 Universal 1/16 DIN PID Temperature Controler | Auber Inst. | 1
| SSR | Amico 250V 25A SSR-25DA Temperature Control Solid State Relay | amazon | 1
| Contactor | 2 Pole, 30A, 120 V coil CN-PBC302-120V | Auber Inst. | 1
| RTD | Liquid Tight RTD, 4" 1/2 NPT PT100-L1001/2NPT | Auber Inst. | 1
| Two way switch | Selector Swith 2 Pos 1 NO; 1 NC SW2 | Auber Inst. | 1
| Element On Indicator | Yellow Indicator 120v ECX2053-127L | Automation Direct | 1
| Element Power Out Connection | Leviton 4715-C 15 Amp, 125 Volt, Flanged Outlet Locking Receptacle, Industrial Grade, Grounding, White | amazon | 1
| Element Power Out Connection | Leviton 4720-C 15 Amp, 125 Volt, NEMA L5-15P, 2P, 3W, Locking Plug, Industrial Grade, Grounding - Black-White | amazon | 1
| Element Power Cable | Fabricate
| RTD Cables | Deluxe Cable w/ Panel Mounts | Auber Inst. | 1
| Element Enclosure | Fabricate |  | 1
| Heat Sink | External Mount for 25A SSR HS25ET | Auber Inst. | 1
HLT Parts
| Gas Valve | Honeywell VR8200A2132 | PexSupply.com | 1
| Pilot | Honeywell Q314A4586 | PexSupply.com | 1
| Pilot Thermocouple | Honeywell Q390A1046 | PexSupply.com | 1
| PID | SYL-2362 Universal 1/16 DIN PID Temperature Controler | Auber Inst. | 1
| RTD | Liquid Tight RTD, 4" 1/2 NPT PT100-L1001/2NPT | Auber Inst. | 1
| RTD Cables | Deluxe Cable w/ Panel Mounts | Auber Inst. | 1
| Power Supply | 24V | Radio Shack | 1
| Element On Indicator | Yellow Indicator 24v ECX2053-24L | Automation Direct | 1
| Three Posn Switch | Selector Switch 3 Pos, 2 NO SW3 | Auber Inst. | 1
Rig
| Name | Ref |  | Qty
| 1/4" Wall 2 x 2 Tube Steel | 36" Horz Shelves | Scrap | 4
| 1/4" Wall 2 x 2 Tube Steel | 23" Vert Support | Scrap | 2
| 1/8" Wall 2 x 2 Tube Steel | 12" Hor Support | Scrap | 2
| 1/8" Wall 2 x 2 Tube Steel | 12" Short Kettle Support | Scrap | 2
| 1/4" Wall 2 x 2 Tube Steel | 17" Long Kettle Support | Scrap | 2
| 1/8" Wall 2 x 2 Tube Steel | 17" bottom Hor Beam | Scrap | 1
| 1/8" Wall 2 x 2 Tube Steel | 8" Vert Kettle Sppt | Scrap | 2
| Rims Tube | Chugger | Chugger.com | 1
|  | SS 1/2 Ball Valve | Homebrewing.org | 1
|  | 1.5" x 8" NPT 304 SS Pipe Nipple | BrewHardware | 1
|  | 1.5" NPT x 1/2" NPT Female Bushing 304 SS | BrewHardware | 3
|  | 1.5" 304 SSFemale NPT Tee | BrewHardware | 2
| Mash Tun | 10 gallon Igloo w/ SS False Bottom & Ballvalve | Homebrewing.org | 1
|  | Loc-Line Circle Flow Nozzle Kit for 1/2" system. | Modular Hose.com | 1
|  | 51805 Loc-Line 1/2" NPT Connector for 1/2" system, pack of 4. | Modular Hose.com | 1
|  | 51838 Loc-Line End Cap for 1/2" system, pack of 4. | Modular Hose.com | 1
| HLT | Bayou Classic 44 QT SS Pot | Amazon | 1
|  | Welding & Cutting | L&M | 1
|  | 1/2" SS Ball Valve | Brewer's Hardware | 1
|  | Thermometer | Bargain Fittings | 1
|  | 2" Tri Clover Cap | Brewer's Hardware | 1
|  | 2" Tri Clover Clamp | Brewer's Hardware | 1
|  | 2" Tri Clover x 2" Male NPT | Brewer's Hardware | 1
|  | 1/2" NPT Coupling | Brewer's Hardware | 3
|  | Sight Gauge | Brew Hardware | 1
| Boil Keg | Blichmann 20 gal Boilermaker | Tri-State Beer & Wine | 1
|  | Welding & Cutting | ESTIMATE | 1
|  | 1/2" SS Ball Valve | Brewer's Hardware | 1
|  | 1/2" NPT Coupling | Brewer's Hardware | 3
| Misc | 6" Low Pressure Banjo Burner | Ag Supply | 1
|  | 10" High Pressure Bayou Classic Burner | Listerman | 1
|  | Type ACam Locks 1/2" Female Thread; 1/2" Male Cam | Brew Hardware | 1
|  | Type F Cam Locks 1/2" MALE Thread, 1/2" Male Cam | Brew Hardware | 4
|  | Type B Cam Lock 1/2" MALE Thread; 1/2" Female Cam | Brew Hardware | 5
|  | Type C Cam Lock 1/2" Hose Barb; 1/2" Female Cam | Brew Hardware | 1
|  | Type D Cam Lock 1/2" Female Thread; 1/2" Female Cam | Brew Hardware
|  | 1/2" NPT Street Elbow | Brew Hardware | 5
|  | 1/2" ID Silicone Hose | Brew Hardware | 20
Counter Flow Chiller
|  | 12" x 1/2" Copper | Home Depot | 2
|  | 1/2" Copper Tee | Home Depot | 4
|  | 1/2" x 1/4" Reducer Copper | Home Depot | 4
|  | 25' x 3/8" OD Tubing Copper Type N | Home Depot | 2
|  | 50' Hot Water Hose Goodyear | Home Depot | 1
|  | 1/2 " Elbow Copper | Home Depot | 4
|  | 3/8" to 1/2" Female Threaded Copper Coupling | Home Depot | 2
|  | F Camlocks | Brew Hardware | 2
|  | 3/8" OD to Male Hose | Home Depot | 2
|  | 3/8" Od to Female Hose | Home Depot | 2