## Main
This Excel Workbook was developed to aid the authors of the July/August 2023 edition of Zymurgy for an Article entitled "Carbon Captured".
It was intended to help with the data processing used in the article.
It's not a commercial product and is not supported. Feel free to modify any of these Worksheets but if you break anything - please don't blame me!
There are 5 Worksheets in the is file and are used as follows:
Exp Dil - Models the exponential dilution process. Used to evaluate how the oxygen level in a vented vessel drops as CO2 flows into the vessel.
Pulsed Dil - Models the incremental dilution process. Used to evaluate how the oxygen level in a vented vessel drops as CO2 is pressure-pulsed into the vessel.
CO2 Sugar Priming - Calculates carbonation level from amount of priming sugar added.
CO2 Distribution - Calculates carbonation volumes from added CO2
O2 Distribution - Calculates residual O2 in beer from added O2 in a gas (e.g. air)
No macros are used in these calculations. There's no fancy interface or entry checking - just plain simple Excel.
Only edit the cells in yellow.
Send feedback and questions to me at info@cheapskatehomebrewer.com
Good luck with modeling :)
Andy Tipler 07/01/2023

## Exp Dil
EXPONENTIAL DILUTION FUNCTION
Andy Tipler - 3/11/2023
Gaseous diluent added at a constant flow to a vented chamber
Edit the cells in yellow only
Results in light blue cells
FUNCTIONS
EXAMPLE CALCULATION
Ct | Conc at time t
C0 | Initial conc |  | 20.9 | %
t | Elapsed time
u | Flow rate |  | 76.4 | L/min
Vt | Volume of chamber |  | 19.606 | L
Vt | Volume CO2 used at time t
t, min | Vt, L | Ct, % v/v
0 | 0 | 20.9
0.1 | 7.64 | 14.1551
0.2 | 15.28 | 9.5869
0.3 | 22.92 | 6.493
0.4 | 30.56 | 4.3975
0.5 | 38.2 | 2.9783
0.6 | 45.84 | 2.0172
0.7 | 53.48 | 1.3662
0.8 | 61.12 | 0.92528
0.9 | 68.76 | 0.62667 |  |  | 2.2727
1 | 76.4 | 0.42443
1.1 | 84.04 | 0.28745
1.2 | 91.68 | 0.19469
1.3 | 99.32 | 0.13186
1.4 | 106.96 | 0.089303
1.5 | 114.6 | 0.060483
1.6 | 122.24 | 0.040963
1.7 | 129.88 | 0.027744
1.8 | 137.52 | 0.01879
1.9 | 145.16 | 0.012726
2 | 152.8 | 0.008619
𝑪_𝒕=𝑪_𝟎∙𝒆^(((−𝒖∙𝒕)/𝒗) )
𝑽_𝒕=𝒖∙𝒕

## Pulsed Dil
PULSED DILUTION FUNCTION
Andy Tipler - 3/11/2023
Gaseous diluent repeatedly added to reach set pressure in sealed chamber then vented.
Edit the cells in yellow only
Results in light blue cells
FUNCTIONS
EXAMPLE CALCULATION
n | Number of cycles
Cn | Conc after n cycles
C0 | Initial conc |  | 20.9 | %
V | Volume of chamber |  | 19.606 | Liters
Vn | Volume CO2 used after n cycles
Pa | Abs ambient pressure |  | 14.8 | psia
Pp | Pulsing pressure |  | 30 | psig
(Pa+Pp)/Pa | Working value |  | 3.027
n | Vn, L | Cn, % v/v
0 | 0 | 20.9
1 | 39.7419 | 6.9045
2 | 79.4838 | 2.2809
3 | 119.2257 | 0.75352
4 | 158.9676 | 0.24893
5 | 198.7095 | 0.082237
6 | 238.4514 | 0.027167
𝑪_𝒏=𝑪_𝟎∙(𝑷_𝒂/𝑷_𝒑 )^𝒏
𝑽_𝒏=𝒏∙𝒗∙(𝑷_𝒑/𝑷_𝒂 −𝟏)

## CO2 Sugar Priming
Using Henry's Law to Calculated Beer Carbonation Level From Amount of Priming Sugar Added
Andy Tipler 11/30/2022
Calculating potential carbonation level from amount of sugar added.
Edit the cells in yellow only
Results in light blue cells
FUNCTIONS
One form of Henrys Law
kH,cc: | Henry's Law Constant (choose from table)
caq: | Concentration in aqueous solution (mol/L)
cg: | Concentration in gas (mol/L)
Note the inverted exponential term for these Henrys Law units
C: | Constant (Choose from table on right)
T: | Abs Temperature of beer
T0: | Ref temp (Choose from first table)
From: https://www.tau.ac.il/~tsirel/dump/Static/knowino.org/wiki/Henry%27s_law.html#:~:text=carbon%20dioxide%20(CO2)%20%3A%2029.4%20L%C2%B7atm%2Fmol
EXAMPLE CALCULATION
First calculate kHcc at a given temperature
C for CO2 (from second table) | 2400 | K
kH0 for CO2 (from first table) | 0.8317 | Caq/Cg
T0, (from first table) | 298 | K
T | 20 | °C
Tabs | 293.15 | K
kHcc for CO2 | 0.95024 | Caq/Cg
Calculate weight , volume, and moles of CO2 generated from fermentation
Sugars
Weight of sugar | 150 | g | Name | MM, g | Stoichiometry Factor
MM of sugar (from table on right) | 180 |  | Sucrose | 342 | 4
Moles of sugar | 0.83333 | mol | Glucose | 180 | 2
Stoichiometry factor for CO2 (from table on right) | 2 |  | Maltose | 342 | 4
Moles CO2 | 1.6667 | mol
Molar Mass CO2 | 44
Wt CO2 | 73.3333 | g
Volume CO2 at STP | 37.3333 | liters
Total vol of keg | 20.2 | liters
Liquid, Vaq | 19.6 | liters
Gas, Vg | 0.6 | Liters
cg under applied conditions | 0.086694 | mol/liter
Total moles CO2 in headspace | 0.052016 | mol
Convert this to volume and pressure
Vol at STP | 1.1652 | Liters
% of total CO2 added | 3.121 | %
Partial Press inside Keg | 28.082 | psig
Calculate the CO2 'Volumes' in the liquid
Moles CO2 in liquid | 1.6147 | mol
Volume at STP | 36.1682 | Liters
Volumes CO2 | 1.8453
Bonus - we can also calculate ethanol ABV from moles CO2.
Moles ethanol (same as CO2. Assume none in gas phase) | 1.6667 | mol
Molar Mass ethanol | 46
Wt ethanol | 76.6667 | g/mL
Conc ethanol | 0.39116 | %w/v
Density ethanol | 0.789 | g/mL
Conc ethanol | 0.49576 | % v/v
〖𝑀𝑜𝑙𝑒𝑠〗_𝑡=𝑐_𝑎𝑞∙𝑉_𝑎𝑞+𝑐_𝑔∙𝑉_𝑔
𝒌_(𝑯,𝒄𝒄)=𝒄_𝒂𝒒/𝒄_𝒈
𝒌_(𝑯,𝒄𝒄)^𝑻=𝒌_(𝑯,𝒄𝒄)^𝟎/𝒆^[−𝑪∙(𝟏/𝑻−𝟏/𝑻^𝟎 )]
〖𝑀𝑜𝑙𝑒𝑠〗_𝑡=〖𝑘_(𝐻,𝑐𝑐)∙𝑐〗_𝑔∙𝑉_𝑎𝑞+𝑐_𝑔∙𝑉_𝑔
𝑐_𝑔=〖𝑀𝑜𝑙𝑒𝑠〗_𝑡/((𝑘_(𝐻,𝑐𝑐)∙𝑉_𝑎𝑞+𝑉_𝑔 ) )
𝑐_𝑔=〖𝑀𝑜𝑙𝑒𝑠〗_𝑡/((𝑘_(𝐻,𝑐𝑐)∙𝑉_𝑎𝑞+𝑉_𝑔 ) )

## CO2 Distribution
Using Henry's Law to Calculate CO2 Distribution in Beer
Andy Tipler 12/01/2022
Calculating the distribution of CO2 between liquid and gas in a sealed vessel.
Edit the cells in yellow only
Results in light blue cells
FUNCTIONS
One form of Henrys Law
kH,cc: | Henry's Law Constant (choose from table)
caq: | Concentration in aqueous solution (mol/L)
cg: | Concentration in gas (mol/L)
Note the inverted exponential term for these Henrys Law units
C: | Constant (Choose from table on right)
T: | Abs Temperature of beer
T0: | Ref temp (Choose from first table)
From: https://www.tau.ac.il/~tsirel/dump/Static/knowino.org/wiki/Henry%27s_law.html#:~:text=carbon%20dioxide%20(CO2)%20%3A%2029.4%20L%C2%B7atm%2Fmol
EXAMPLE CALCULATION
First calculate kHcc at a given temperature
C for CO2 (from second table) | 2400 | K
kH0 for CO2 (from first table) | 0.8317 | Caq/Cg
T0, (from first table) | 298 | K
T | 20 | °C
Tabs | 293.15 | K
kHcc for CO2 | 0.95024 | Caq/Cg
Keg details
Total vol of keg | 20.2 | liters
Liquid, Vaq | 19.6 | liters
Gas, Vg | 0.6 | Liters
Amount CO2 added
Volume CO2 added at STP | 40 | liters
Total Moles CO2 | 1.7857
Calculate CO2 in headspace
Conc CO2 in headspace cg under applied conditions | 0.092886 | mol/liter |  | Assumes air was first purged from keg
Total moles CO2 in headspace | 0.055732 | mol
Vol at STP | 1.2484 | Liters
% of total CO2 added | 3.121 | %
Partial Press inside Keg | 30.0878 | psi | This is the increase in pressure inside keg
Calculate the CO2 'Volumes' in the liquid
Moles CO2 in liquid | 1.73 | mol
Volume at STP | 38.7516 | Liters
Volumes CO2 | 1.9771 |  | This is the increase in the volumes value (need to add residual conc of CO2 in the beer)
〖𝑀𝑜𝑙𝑒𝑠〗_𝑡=𝑐_𝑎𝑞∙𝑉_𝑎𝑞+𝑐_𝑔∙𝑉_𝑔
𝒌_(𝑯,𝒄𝒄)=𝒄_𝒂𝒒/𝒄_𝒈
𝒌_(𝑯,𝒄𝒄)^𝑻=𝒌_(𝑯,𝒄𝒄)^𝟎/𝒆^[−𝑪∙(𝟏/𝑻−𝟏/𝑻^𝟎 )]
〖𝑀𝑜𝑙𝑒𝑠〗_𝑡=〖𝑘_(𝐻,𝑐𝑐)∙𝑐〗_𝑔∙𝑉_𝑎𝑞+𝑐_𝑔∙𝑉_𝑔
𝑐_𝑔=〖𝑀𝑜𝑙𝑒𝑠〗_𝑡/((𝑘_(𝐻,𝑐𝑐)∙𝑉_𝑎𝑞+𝑉_𝑔 ) )

## O2 Distribution
Using Henry's Law to Calculate Residual Concentration of O2 in Beer
Andy Tipler 12/01/2022
Calculating the concentration of O2 in from exposure to O2 in gas
Edit the cells in yellow only
Results in light blue cells
FUNCTIONS
One form of Henrys Law
kH,cc: | Henry's Law Constant (choose from table)
caq: | Concentration in aqueous solution (mol/L)
cg: | Concentration in gas (mol/L)
Note the inverted exponential term for these Henrys Law units
C: | Constant (Choose from table on right)
T: | Abs Temperature of beer
T0: | Ref temp (Choose from first table)
From: https://www.tau.ac.il/~tsirel/dump/Static/knowino.org/wiki/Henry%27s_law.html#:~:text=carbon%20dioxide%20(CO2)%20%3A%2029.4%20L%C2%B7atm%2Fmol
EXAMPLE CALCULATION
First calculate kHcc at a given temperature
C for O2 (from second table) | 1700 | K
kH0 for O2 (from first table) | 0.0318 | Caq/Cg
T0, (from first table) | 298 | K
T | 20 | °C
Tabs | 293.15 | K
kHcc for O2 | 0.034948 | Caq/Cg
Keg details
Total vol of keg | 20.2 | liters
Liquid, Vaq | 19.6 | liters
Gas, Vg | 0.6 | Liters
Amount O2 added
Volume gas added at STP | 0.6 | liters
Conc O2 in gas | 2000 | ppm v/v | If gas is air, conc = 20.9% v/v equiv to 209,000 ppm v/v
Total Moles O2 | 5.3571e-05
Calculate O2 in headspace
Conc O2 in headspace cg under applied conditions | 4.1691e-05 | mol/liter | Assumes air was first purged from keg
Total moles O2 in headspace | 2.5014e-05 | mol
Calculate the O2 concentration in beer
Moles CO2 in liquid | 2.8557e-05 | mol
Molar Mass O2 | 32 | g
Weight O2 | 0.00091382 | g
Conc O2 in beer | 4.6624e-05 | g/liter
Conc O2 in beer | 46.6236 | ppb w/v | Need to get this below 100ppb
〖𝑀𝑜𝑙𝑒𝑠〗_𝑡=𝑐_𝑎𝑞∙𝑉_𝑎𝑞+𝑐_𝑔∙𝑉_𝑔
𝒌_(𝑯,𝒄𝒄)=𝒄_𝒂𝒒/𝒄_𝒈
𝒌_(𝑯,𝒄𝒄)^𝑻=𝒌_(𝑯,𝒄𝒄)^𝟎/𝒆^[−𝑪∙(𝟏/𝑻−𝟏/𝑻^𝟎 )]
〖𝑀𝑜𝑙𝑒𝑠〗_𝑡=〖𝑘_(𝐻,𝑐𝑐)∙𝑐〗_𝑔∙𝑉_𝑎𝑞+𝑐_𝑔∙𝑉_𝑔
𝑐_𝑔=〖𝑀𝑜𝑙𝑒𝑠〗_𝑡/((𝑘_(𝐻,𝑐𝑐)∙𝑉_𝑎𝑞+𝑉_𝑔 ) )